## Sheet1
Validation Plan
Paragraph # | Test Name | Success Criteria | Methodology | Status | Responsible Engineer(s)
3.2.3.1.1 | Battery Research Validation | Candidate LiFePO₄ pack (12.0–14.6 VDC range) and AC/DC adapter (19–24 VDC) meet system voltage input requirements | Literature review, datasheet checks against FSR voltage specs | UNTESTED | Muhammed Faseeh
3.2.3.1.2 | Battery Pack Creation | Assembled pack provides ≥14.6 V max, safe charging/discharging, and ≥7 Ah capacity | Assemble pack, load test, verify balancing circuit operation | UNTESTED | Muhammed Faseeh
3.2.3.1.3 | Power Regulation / Buck Converter | Regulated output 5 V at 5–9 A with ≤50 mV ripple (battery mode) and ≤120 mV ripple (AC/DC mode) | Oscilloscope + multimeter testing under Jetson load | UNTESTED | Muhammed Faseeh
3.2.3.1.4 | PCB Power Board Creation | PCB integrates surge protection, kill switch, and voltage rails within thermal and safety tolerances | Hardware bring-up; thermal soak test; verify protection fuses/TVS | UNTESTED | Muhammed Faseeh
3.2.3.1.5 | Input Noise and Ripple Validation | System tolerates ripple per spec: ≤50 mVpp (0–20 kHz), ≤100 mVpp (20 kHz–2 MHz), ≤120 mVpp (AC/DC) | Inject ripple with signal generator, measure performance of Jetson | UNTESTED | Muhammed Faseeh
3.2.5.1 | Failure Isolation & Recovery | Kill switch and BIT subsystem safely shut down/restore power | Force failure events (overcurrent, surge) and verify recovery/reset | UNTESTED | Muhammed Faseeh
4.1 | UI Tablet Prototype Validation | Tablet UI shows battery %, runtime, logs per system spec | Simulated power data fed into UI, confirm correct display | UNTESTED | Muhammed Faseeh
4.2 | Jetson-Hosted Web UI | Jetson Orin hosts website accessible via LAN/Wi-Fi | Deploy server, confirm multi-device access and latency | UNTESTED | Muhammed Faseeh
4.3 | Website UI Validation | Web interface replicates tablet UI functions (battery %, system status, logs) | Browser/device compatibility tests | UNTESTED | Muhammed Faseeh
3.2.2.1 | Robotic Arm Mass Validation | Total robotic subsystem mass ≤ 7 kg including servos, arms, and structural housing. | Weigh fully assembled robotic section; verify ≤ 7 kg using calibrated scale. | UNTESTED | David Haybarger
3.2.2.2 | Dimensional Compliance Validation | Unit dimensions ≤ 36 in (H) × 8 in (W) × 12 in (L). | Measure assembled structure; confirm compliance with ICD § 3.2 tables. | UNTESTED | David Haybarger
3.2.3.1.1 | Servo Power Validation | Servo motors operate reliably at 5 V ± 5 % and < 0.2 A draw per servo under load. | Power subsystem test: measure voltage/current while actuating servos through ESP32 PWM. | UNTESTED | David Haybarger
3.2.3.1.3 | Input Ripple Tolerance – Servo Subsystem | Servo operation unaffected with ≤ 50 mVpp (battery) or ≤ 120 mVpp (AC/DC) input ripple. | Inject ripple via programmable supply; monitor servo motion and ESP32 stability. | UNTESTED | David Haybarger
5.1.1 | Power Distribution Validation | 14.6 V battery properly regulated to 5 V (servos) and 3.3 V (ESP32); no brown-outs under motion. | Multimeter + oscilloscope readings during simultaneous servo movement. | UNTESTED | David Haybarger
5.4 | PWM Signal Generation Validation | PWM signals (50 Hz, 1–2 ms) properly generated by ESP32 for each servo channel. | Capture waveform on oscilloscope; compare to datasheet timing. | UNTESTED | David Haybarger
6.4 | UART Communication Validation | UART link between ESP32 and Jetson Orin Nano transfers motion commands and status data ≤ 50 ms delay. | Send JSON packets from Jetson to ESP32; verify response timing and checksum. | UNTESTED | David Haybarger
3.2.4.1 | Emergency Stop / FDIR Validation | Servo power disables within 0.5 s after E-Stop; BIT logs fault state. | Press E-Stop during operation; measure cut-off time and confirm log entry. | UNTESTED | David Haybarger
3.2.4.1.2 | Fault Recovery Validation | System recovers via ESP32 reset without Jetson reboot in ≥ 90 % of tests. | Simulate servo or UART fault; trigger software reset; verify system recovers operation. | UNTESTED | David Haybarger
3.1.2 | Servo Performance Validation | Servos achieve full range of motion (0°–180°) with ≤ 5° position error under nominal load. | Command angular sweeps through ESP32; measure actual angles vs commanded. | UNTESTED | David Haybarger
7.2 | STT Model Validation | Whisper STT achieves ≥ 95 % transcription accuracy under lab noise < 60 dB SPL. | Speak 100 phrases (English + multilingual) and compare text output with reference transcripts. | UNTESTED | Kevin Lee
7.2 | TTS Model Validation | TTS output intelligible with ≥ 4.0 MOS and < 200 ms average response delay. | Generate 50 sentences; collect listener MOS ratings and record latency via oscilloscope. | UNTESTED | Kevin Lee
7.3 | Censorship Filter Validation | ≥ 99 % detection of prohibited words; 0 % unfiltered transmission to LLM. | Run profanity dataset through STT → filter → LLM; verify censored logs. | UNTESTED | Kevin Lee Michael Fritzer
7.3 | Auto-Translation Validation | ≥ 90 % semantic accuracy versus reference translations. | Speak bilingual samples; compare output with Google Translate baseline. | UNTESTED | Kevin Lee
7.4 | Image recognition by Uploading through GUI | Detect object with >99% accuracy | Object detection by "Blip", a pretrained model | UNTESTED | Kevin Lee Michael Fritzer
7.5 | Image & components recognition by Live Object Detection | >90% accuracy with a live object detection | Live object detection by "Yolo", and trained by supervised learning | UNTESTED | Kevin Lee Michael Fritzer